## NamePlateProc
NAME PLATE PROCEDURE
Series |  | As per Sales Order |  | Size |  | As per Sales Order
Class/Pitch |  | Sales To Provide when sending Sales Order |  | Op Speed |  | 2P - 2880rpm, 4P - 1440rpm, 6P - 960rpm, 8P - 720rpm
Motor |  | As per Sales Order or Supplier Order |  | Max Speed |  | Same as Op. Speed (Above)
Voltage |  | As per Sales Order or Supplier Order |  | Phase |  | As per Sales Order - 3Phase - 380V, 525V and 1Phase - 220V
F.L.A |  | Sales To Provide when sending Sales Order |  | Frequency |  | 50Hz Always - unless specified
Op Temp |  | 20 degrees - Unless Specified |  | Conn |  | SEE BELOW EXPLANATION
Serial No |  | As per Sales Order |  | Date of Manuf |  | Month and Year that job sheet is issued
|  | Re-Lubrication Interval | N/A - All the time, unless specified
STAR CONNECTION |  |  |  | DELTA CONNECTION
VOLTAGE | SPEED | MAXIMUM MOTOR SIZE |  | VOLTAGE | SPEED | MAXIMUM MOTOR SIZE
380V | 2 POLE | 3kW |  | 525V | 2 POLE | 4kW
380V | 4 POLE | 3kW |  | 525V | 4 POLE | 4kW
380V | 6 POLE | 1.5kW |  | 525V | 6 POLE | 2.2kW
380V | 8 POLE | 1.1kW |  | 525V | 8 POLE | 1.5kW
DELTA CONNECTION |  |  |  | DELTA CONNECTION
VOLTAGE | SPEED | MINIMUM MOTOR SIZE |  | VOLTAGE | SPEED | MAXIMUM MOTOR SIZE
380V | 2 POLE | 4kW |  | 220V | 2 POLE | 3kW
380V | 4 POLE | 4kW |  | 220V | 4 POLE | 3kW
380V | 6 POLE | 2.2kW |  | 220V | 6 POLE | 1.5kW
380V | 8 POLE | 1.5kW |  | 220V | 8 POLE | 1.1kW

## Info+Data Entry Form
Name Plate Data Entry Form
Shared Data (Used on both Nameplate & Test Sheet)
Date: | 2026-05-06 | (Both) |  | CHABO & JOUBERT AIR CONDITIONING
Customer Name: | BREEZEAIR TECHNICAL SERVICES | (Both) |  | (PTY) LTD
Fan Series (Select from DropDown): | MAXFLO | (Both) | MAXFLO
Contract No: | FM4032 | (Both) | AT | CHABO & JOUBERT AIR CONDITIONING (PTY) LTD
Fan Size: | 560/250/12 P | (Both) | UV
Power (kW): | 1.1 | (Both) | MAJAX-1
Speed (2P/4P/6P/8P): | 4P | (Both) | BCC
Class/Pitch: | 26 | (Name plate only) | N/A
Voltage: | 380 | (Both) | MAJAX-2
F.L.A/Motor Current: (Calculated) | 2.5 | (Both) | MAJAX-3
Name Plate Data |  |  | FUMAX
Op Temp: | 20 | (Name plate only) | PLATE AXIAL
Blade type (A/P): | A | (Name plate only) | MAXFLO -BIF
Phase: | 3 | (Name plate only) | CPV
Frequency: | 50 | (Name plate only)
Connetion: (Formula) | STAR | (Name plate only)
Re-Lubrication Int. | N/A | (Name plate only)
Test Sheet Data
Make: | ACTOM | (Test sheet only)
Imp. Form: | FORM B | (Test sheet only)
Qty: | 1 | (Test sheet only)

## Name Plate
BREEZEAIR TECHNICAL SERVICES
NAME PLATE DETAILS
Series | MAXFLO |  | Size | 560/250/12 P
Class/Pitch | 26 | ° | Op Speed | 1440 | RPM
Motor | 1.1 | kW | Max Speed | 1440 | RPM
Voltage | 380 | V | Phase | 3
F.L.A | 2.5 |  | Frequency | 50 | Hz
Op Temp | 20 | °C | Conn | STAR
Serial No | FM4032 |  | Date of Manuf | 2026-05-06
| Re-Lubrication Interval | N/A

## Test Sheet
Test record sheet | [10 empty] | DATE: |  | 2026-05-06
Contract No. | FM4032 |  | Fan Series |  | MAXFLO |  | Fan Size |  | 560 |  | Imp. Form |  |  | FORM B
Customer Name: | BREEZEAIR TECHNICAL SERVICES
Motor Current: | 2.5 |  | Amp | [6 empty] | MAKE: |  | ACTOM |  | ASKARI | WEG
Motor Voltage: | 380 | 380V | Volt | [6 empty] | Description: |  | 1.1kW 4P
Fan Speed: | 1440 | 1440 | r/min
ACTUAL VALUES
Motor Serial Number: |  | Blade Pitch Deg. | Tacho & Clamp Meter Serial No | Speed |  | Current |  |  |  | Voltage |  |  |  |  | Connection
|  |  |  | r/min |  | PH1 | PH2 | PH3 |  | PH1 | PH2 |  | PH3
|  | 26 | N/A | 1440 | [5 empty] | 380 | 380 |  | 380 |  | STAR
Testing Operator Signature: | [6 empty] | Quality Inspector Signature:
Remarks: Operator and Quality to sign on completion of work, with date competed.

## Info+Data Entry Form FUMAX
Name Plate Data Entry Form FUMAX
Shared Data (Used on both Nameplate & Test Sheet)
Customer Name: | ST AIR SERVICES AND MAINTENANCE (PTY) LTD | (Both)
Fan Series (Select from DropDown): | FUMAX | (Both)
Size: | 1000 | (Both)
Pitch: | 20 | (Name plate only)
Motor Insulation | H | (Name plate only)
Power (kW): | 7.5 | (Both)
Voltage: | 380 | (Both)
Phase: | 3 | (Name plate only)
F.L.A/Motor Current: (Calculated) | 15.2 | (Both)
Date: | 2026-05-06 | (Both)
Op Temp: | 20 | (Name plate only)
Serial Number: | FM3963 | (Both)
Speed (2P/4P/6P/8P): | 4P | (Both)
Name Plate Data
Blade type (A/P): | A | (Name plate only)
Frequency: | 50 | (Name plate only)
Connetion: (Formula) | DELTA | (Name plate only)
Test Sheet Data
Make: | WEG | (Test sheet only)
Imp. Form: | FORM B | (Test sheet only)
Name Plate Data
Fire Class: | 300 | (Name plate only)
Time: | 120 | (Name plate only)
Volume: | 10.37 | (Name plate only)
Pressure: | 0.4 | (Name plate only)

## Name Plate FUMAX
ST AIR SERVICES AND MAINTENANCE (PTY) LTD
NAME PLATE DETAILS (FUMAX)
Size | 1000 |  |  | Pitch | 20 | Fire Class/ Time | 300 | / | 120 | Min
Motor Insulation | H |  |  |  |  | Volume | 10.37 | m3/s
Motor | 7.5 |  | kW |  |  | Pressure | 0.4 | kPa
Voltage | 380 |  | V | 3 | Ph | Op Speed | 1440 | RPM
F.L.A | 15.2 |  |  |  |  | Frequency | 50 | Hz
Man. Date. | 2026-05-06
Op Temp | 20 |  |  |  |  | Conn | DELTA
|  | Serial Number |  | FM3963

## Test Sheet FUMAX
Test record sheet | [10 empty] | DATE: |  | 2026-05-06
Contract No. | FM3963 |  | Fan Series |  | FUMAX |  | Fan Size |  | 1000 |  | Imp. Form |  |  | FORM B
Customer Name: | ST AIR SERVICES AND MAINTENANCE (PTY) LTD
Motor Current: | 15.2 |  | Amp | [6 empty] | MAKE: |  | WEG
Motor Voltage: | 380 | 380V | Volt | [6 empty] | Description: |  | 7.5kW 4P
Fan Speed: | 1440 | 1440 | r/min
ACTUAL VALUES
Motor Serial Number: |  | Blade Pitch Deg. | Tacho & Clamp Meter Serial No | Speed |  | Current |  |  |  | Voltage |  |  |  |  | Connection
|  |  |  | r/min |  | PH1 | PH2 | PH3 |  | PH1 | PH2 |  | PH3
|  | 20 | N/A | 1440 | [5 empty] | 380 | 380 |  | 380 |  | DELTA
|  | 20 | N/A | 1440 | [5 empty] | 380 | 380 |  | 380 |  | DELTA
|  | 20 | N/A | 1440 | [5 empty] | 380 | 380 |  | 380 |  | DELTA
Testing Operator Signature: | [6 empty] | Quality Inspector Signature:
Remarks: Operator and Quality to sign on completion of work, with date competed.

## PB4 Performance Data
2 POLE
Output (kW) | Frame Size | Type | Speed (rpm) | Poles | Current @400V (A) | FLT (Nm) | Efficiency 4/4 (%) | Efficiency 3/4 (%) | Efficiency 1/2 (%) | Power Factor 4/4 | Power Factor 3/4 | Power Factor 1/2 | DOL Starting Torque | DOL Current (A) | BDT | Motor Mass (kg) | Air Over Output (kW) | Air Over Current (A) | Air Flow (m/s)
0.37 | 71 | 070 | 2740 | 2 | 0.94 | 1.3 | 70 | 68.9 | 66.2 | 0.81 | 0.75 | 0.63 | 2.2 | 6.1 | 2.2 | 8 | 0.4 | 1.02 | 12
0.55 | 71 | 073 | 2740 | 2 | 1.33 | 1.9 | 73 | 70.2 | 67.4 | 0.82 | 0.77 | 0.64 | 2.2 | 6.1 | 2.2 | 9 | 0.65 | 1.57 | 12
0.75 | 80 | 080 | 2855 | 2 | 1.64 | 2.5 | 80.7 | 80.7 | 79.1 | 0.82 | 0.77 | 0.64 | 2.3 | 7 | 2.3 | 10 | 0.85 | 1.85 | 12
1.1 | 80 | 083 | 2855 | 2 | 2.31 | 3.7 | 82.7 | 82.7 | 81 | 0.83 | 0.81 | 0.7 | 2.2 | 7.6 | 2.3 | 13 | 1.3 | 2.73 | 12
1.5 | 90S | 090 | 2880 | 2 | 3.06 | 5 | 84.2 | 84.2 | 82.5 | 0.84 | 0.77 | 0.65 | 2.2 | 7.9 | 2.3 | 15 | 1.8 | 3.67 | 14.5
2.2 | 90L | 093 | 2880 | 2 | 4.35 | 7.3 | 85.9 | 85.9 | 84.2 | 0.85 | 0.82 | 0.71 | 2.2 | 7.9 | 2.3 | 18 | 2.6 | 5.14 | 14.5
3 | 100L | 101 | 2890 | 2 | 5.7 | 9.9 | 87.1 | 87.1 | 85.4 | 0.87 | 0.85 | 0.77 | 2.2 | 8.5 | 2.3 | 24 | 3.5 | 6.67 | 19.5
4 | 112M | 112 | 2905 | 2 | 7.4 | 13.1 | 88.1 | 88.1 | 86.3 | 0.88 | 0.87 | 0.8 | 2.2 | 8.5 | 2.3 | 32 | 4.7 | 8.75 | 19.5
5.5 | 132S | 130 | 2920 | 2 | 10.1 | 18 | 89.2 | 89.2 | 87.4 | 0.88 | 0.87 | 0.81 | 2 | 8.5 | 2.3 | 47 | 6 | 11 | 26
7.5 | 132S | 131 | 2915 | 2 | 13.7 | 24.6 | 90.1 | 90.1 | 88.3 | 0.88 | 0.87 | 0.82 | 2 | 8.5 | 2.3 | 51 | 8.6 | 15.7 | 26
9.2 | 132M | 133 | 2920 | 2 | 16.7 | 30.1 | 90.4 | 90.4 | 88.5 | 0.88 | 0.88 | 0.83 | 2 | 8.5 | 2.3 | 56 | 10.6 | 19.2 | 26
4 POLE
Output (kW) | Frame Size | Type | Speed (rpm) | Poles | Current @400V (A) | FLT (Nm) | Efficiency 4/4 (%) | Efficiency 3/4 (%) | Efficiency 1/2 (%) | Power Factor 4/4 | Power Factor 3/4 | Power Factor 1/2 | DOL Starting Torque | DOL Current (A) | BDT | Motor Mass (kg) | Air Over Output (kW) | Air Over Current (A) | Air Flow (m/s)
0.25 | 71 | 071 | 1330 | 4 | 0.8 | 1.8 | 65 | 62.1 | 60.9 | 0.74 | 0.66 | 0.54 | 2.1 | 4.4 | 2.1 | 8 | 0.28 | 0.84 | 7
0.37 | 71 | 073 | 1330 | 4 | 1.1 | 2.7 | 67 | 64.9 | 62.1 | 0.75 | 0.67 | 0.55 | 2.1 | 5.2 | 2.1 | 8 | 0.4 | 1.15 | 7
0.55 | 80 | 080 | 1420 | 4 | 1.3 | 3.7 | 80.8 | 80.8 | 79.2 | 0.75 | 0.67 | 0.55 | 2.4 | 6.6 | 2.3 | 10 | 0.65 | 1.55 | 7.5
0.75 | 80 | 083 | 1420 | 4 | 1.7 | 5 | 82.5 | 82.5 | 80.9 | 0.75 | 0.72 | 0.59 | 2.3 | 6.6 | 2.3 | 12 | 0.85 | 1.98 | 7.5
1.1 | 90S | 090 | 1425 | 4 | 2.5 | 7.4 | 84.1 | 84.1 | 82.4 | 0.76 | 0.69 | 0.56 | 2.3 | 6.8 | 2.3 | 16 | 1.3 | 2.94 | 9
1.5 | 90L | 093 | 1430 | 4 | 3.3 | 10 | 85.3 | 85.3 | 83.6 | 0.77 | 0.71 | 0.58 | 2.3 | 7 | 2.3 | 19 | 1.8 | 3.96 | 9
2.2 | 100L | 101 | 1440 | 4 | 4.5 | 14.6 | 86.7 | 86.7 | 85 | 0.81 | 0.75 | 0.63 | 2.3 | 7.6 | 2.3 | 26 | 2.6 | 5.34 | 11
3 | 100L | 102 | 1440 | 4 | 6 | 19.9 | 87.7 | 87.7 | 85.9 | 0.82 | 0.78 | 0.66 | 2.3 | 7.6 | 2.3 | 30 | 3.5 | 7.03 | 11
4 | 112M | 112 | 1445 | 4 | 7.95 | 26.4 | 88.6 | 88.6 | 86.8 | 0.82 | 0.79 | 0.68 | 2.2 | 7.8 | 2.3 | 37 | 4.7 | 9.34 | 12
5.5 | 132S | 130 | 1460 | 4 | 10.67 | 36 | 89.6 | 89.6 | 87.8 | 0.83 | 0.8 | 0.68 | 2 | 7.9 | 2.3 | 47 | 6 | 11.6 | 16
7.5 | 132M | 133 | 1460 | 4 | 14.26 | 49.1 | 90.4 | 90.4 | 88.6 | 0.84 | 0.8 | 0.69 | 2 | 7.5 | 2.3 | 59 | 8.6 | 16.3 | 16
9.2 | 132M | 135 | 1460 | 4 | 17.43 | 60.2 | 90.7 | 90.7 | 88.8 | 0.84 | 0.81 | 0.71 | 2.2 | 7.7 | 2.3 | 64 | 10.6 | 20.1 | 16
6 POLE
Output (kW) | Frame Size | Type | Speed (rpm) | Poles | Current @400V (A) | FLT (Nm) | Efficiency 4/4 (%) | Efficiency 3/4 (%) | Efficiency 1/2 (%) | Power Factor 4/4 | Power Factor 3/4 | Power Factor 1/2 | DOL Starting Torque | DOL Current (A) | BDT | Motor Mass (kg) | Air Over Output (kW) | Air Over Current (A) | Air Flow (m/s)
0.37 | 80 | 080 | 930 | 6 | 1.04 | 3.8 | 73.5 | 73.5 | 72 | 0.7 | 0.6 | 0.47 | 1.9 | 6 | 2 | 10 | 0.4 | 1.12 | 6.5
0.55 | 80 | 083 | 930 | 6 | 1.43 | 5.6 | 77.2 | 77.2 | 75.7 | 0.72 | 0.62 | 0.5 | 1.9 | 6 | 2.1 | 13 | 0.65 | 1.69 | 6.5
0.75 | 90S | 090 | 940 | 6 | 1.93 | 7.6 | 78.9 | 78.9 | 77.3 | 0.71 | 0.62 | 0.48 | 2 | 6 | 2.1 | 16 | 0.85 | 2.19 | 7.5
1.1 | 90L | 093 | 940 | 6 | 2.69 | 11.2 | 81 | 81 | 79.4 | 0.73 | 0.64 | 0.5 | 2 | 6 | 2.1 | 21 | 1.3 | 3.17 | 7.5
1.5 | 100L | 102 | 950 | 6 | 3.59 | 15.1 | 82.5 | 82.5 | 80.9 | 0.73 | 0.65 | 0.51 | 2 | 6.5 | 2.1 | 23 | 1.8 | 4.31 | 8
2.2 | 112M | 112 | 950 | 6 | 5.09 | 22.1 | 84.3 | 84.3 | 82.6 | 0.74 | 0.68 | 0.55 | 2 | 6.6 | 2.1 | 33 | 2.6 | 6.02 | 9
3 | 132S | 130 | 975 | 6 | 6.84 | 29.4 | 85.6 | 85.6 | 83.9 | 0.74 | 0.68 | 0.54 | 2 | 6.8 | 2.1 | 39 | 3.4 | 7.75 | 11
4 | 132M | 133 | 975 | 6 | 8.99 | 39.2 | 86.8 | 86.8 | 85.1 | 0.74 | 0.67 | 0.54 | 2 | 6.8 | 2.1 | 48 | 4.5 | 10.1 | 11
5.5 | 132M | 134 | 975 | 6 | 12.03 | 53.9 | 88 | 88 | 86.2 | 0.75 | 0.69 | 0.55 | 2 | 7 | 2.1 | 57 | 6 | 13.1 | 11

## WEG_W22_IE3_400V
WEG W22 IE3 Premium Efficiency – Performance Data (400V, 50Hz) – 2/4/6/8 Pole
Note: Source brochure tables list up to 22 kW; next size shown is 30 kW.
kW | Poles | Full Load Current In (A) @400V | Frame | Rated Speed (rpm) | HP | Full Load Torque (Nm) | Locked Rotor Current (Il/In) | Locked Rotor Torque (Tl/Tn) | Breakdown Torque (Tb/Tn) | Inertia J (kgm²) | Allowable Locked Rotor Time Hot (s) | Allowable Locked Rotor Time Cold (s) | Weight (kg) | Sound dB(A) | Efficiency @50% | Efficiency @75% | Efficiency @100% | Power Factor @50% | Power Factor @75% | Power Factor @100%
0.12 | 2 | 0.375 | 63 | 2820 | 0.16 | 0.41 | 5.4 | 3.1 | 3.3 | 0.0001 | 30 | 66 | 6.9 | 52 | 58 | 60.8 | 60.8 | 0.54 | 0.67 | 0.76
0.18 | 2 | 0.533 | 63 | 2860 | 0.25 | 0.6 | 5.2 | 3 | 3.2 | 0.0002 | 22 | 48 | 7.6 | 52 | 61 | 65.9 | 65.9 | 0.53 | 0.65 | 0.74
0.25 | 2 | 0.672 | 63 | 2805 | 0.33 | 0.85 | 5.5 | 3.8 | 3.3 | 0.0002 | 17 | 37 | 7.8 | 52 | 63 | 68 | 69.7 | 0.54 | 0.68 | 0.77
0.37 | 2 | 0.851 | 71 | 2820 | 0.5 | 1.25 | 6 | 2.5 | 2.5 | 0.0004 | 12 | 26 | 10.1 | 56 | 73 | 73.8 | 73.8 | 0.66 | 0.79 | 0.85
0.55 | 2 | 1.19 | 71 | 2830 | 0.75 | 1.86 | 5.9 | 2.7 | 2.7 | 0.0005 | 15 | 33 | 11 | 56 | 75 | 76 | 77.8 | 0.68 | 0.8 | 0.86
0.75 | 2 | 1.65 | 80 | 2860 | 1 | 2.51 | 7.5 | 3.2 | 3.2 | 0.0008 | 18 | 40 | 14 | 59 | 80 | 82 | 81 | 0.6 | 0.73 | 0.81
1.1 | 2 | 2.39 | 80 | 2835 | 1.5 | 3.71 | 7.2 | 4.1 | 3.7 | 0.0009 | 23 | 51 | 14.8 | 59 | 81.5 | 83 | 83 | 0.6 | 0.73 | 0.8
1.5 | 2 | 3.17 | 90S | 2885 | 2 | 4.97 | 7 | 2.5 | 3 | 0.002 | 10 | 22 | 21.5 | 62 | 82 | 83.5 | 84.2 | 0.62 | 0.74 | 0.81
2.2 | 2 | 4.43 | 90L | 2870 | 3 | 7.32 | 7.5 | 3.4 | 3.4 | 0.0026 | 12 | 26 | 25 | 62 | 85.5 | 86 | 86.3 | 0.65 | 0.77 | 0.83
3 | 2 | 5.78 | 100L | 2900 | 4 | 9.88 | 8 | 3.1 | 3.6 | 0.0064 | 15 | 33 | 32.8 | 67 | 85 | 86.5 | 87.1 | 0.69 | 0.81 | 0.86
4 | 2 | 7.59 | 112M | 2900 | 5.5 | 13.2 | 7.7 | 2.5 | 3.5 | 0.0081 | 14 | 31 | 42.5 | 62 | 88 | 88.4 | 88.4 | 0.69 | 0.8 | 0.86
5.5 | 2 | 10.6 | 132S | 2940 | 7.5 | 17.9 | 7.9 | 2.4 | 3.5 | 0.018 | 12 | 26 | 61 | 63 | 86.9 | 88.7 | 89.4 | 0.66 | 0.78 | 0.84
7.5 | 2 | 14.1 | 132S | 2925 | 10 | 24.5 | 8.5 | 2.8 | 3.3 | 0.0234 | 10 | 22 | 68.6 | 63 | 88.5 | 89.8 | 90.3 | 0.68 | 0.8 | 0.85
9.2 | 2 | 16.6 | 132M | 2925 | 12.5 | 30.1 | 8.5 | 2.8 | 3.1 | 0.0303 | 16 | 35 | 83.2 | 63 | 90.4 | 91.1 | 90.7 | 0.75 | 0.84 | 0.88
11 | 2 | 20.4 | 160M | 2950 | 15 | 35.6 | 8 | 2.7 | 3.4 | 0.0482 | 12 | 26 | 113 | 67 | 90.3 | 91.4 | 91.4 | 0.7 | 0.8 | 0.85
15 | 2 | 27.7 | 160M | 2945 | 20 | 48.7 | 8.3 | 2.8 | 3.6 | 0.0551 | 8 | 18 | 120 | 67 | 90.9 | 91.8 | 92 | 0.67 | 0.79 | 0.85
18.5 | 2 | 33.9 | 160L | 2945 | 25 | 60 | 8.5 | 3.1 | 3.7 | 0.0663 | 6 | 13 | 135 | 67 | 91.5 | 92.3 | 92.6 | 0.69 | 0.8 | 0.85
22 | 2 | 39.8 | 180M | 2960 | 30 | 71 | 8.3 | 3.2 | 3.6 | 0.0968 | 6 | 13 | 166 | 67 | 92 | 92.7 | 92.7 | 0.69 | 0.8 | 0.86
0.12 | 4 | 0.366 | 63 | 1395 | 0.16 | 0.82 | 4.4 | 2.3 | 2.3 | 0.0004 | 30 | 66 | 5.2 | 44 | 57 | 63 | 64.8 | 0.52 | 0.62 | 0.73
0.18 | 4 | 0.516 | 63 | 1380 | 0.25 | 1.25 | 4.6 | 2.2 | 2.2 | 0.0006 | 30 | 66 | 14 | 44 | 65 | 67 | 69.9 | 0.53 | 0.63 | 0.72
0.25 | 4 | 0.682 | 71 | 1410 | 0.33 | 1.69 | 4.8 | 2.4 | 2.4 | 0.0009 | 30 | 66 | 11.2 | 43 | 69 | 72 | 73.5 | 0.52 | 0.62 | 0.72
0.37 | 4 | 0.987 | 71 | 1385 | 0.5 | 2.55 | 4.8 | 2.8 | 2.7 | 0.0008 | 30 | 66 | 11.4 | 43 | 73 | 75 | 77.3 | 0.5 | 0.62 | 0.7
0.55 | 4 | 1.23 | 80 | 1425 | 0.75 | 3.69 | 6.6 | 2.7 | 3 | 0.0027 | 20 | 44 | 14.7 | 44 | 77 | 79 | 80.8 | 0.61 | 0.74 | 0.8
0.75 | 4 | 1.68 | 80 | 1435 | 1 | 4.99 | 7 | 3.4 | 3.5 | 0.0032 | 18 | 40 | 15.9 | 44 | 78 | 81 | 82.5 | 0.54 | 0.68 | 0.78
1.1 | 4 | 2.35 | 90S | 1445 | 1.5 | 7.27 | 7 | 2.3 | 2.7 | 0.0055 | 15 | 33 | 21.1 | 49 | 83 | 84.5 | 84.5 | 0.59 | 0.72 | 0.8
1.5 | 4 | 3.34 | 90L | 1450 | 2 | 9.88 | 7.4 | 2.9 | 3.2 | 0.0066 | 13 | 29 | 24.6 | 49 | 84 | 85 | 85.3 | 0.55 | 0.68 | 0.76
2.2 | 4 | 4.62 | 100L | 1435 | 3 | 14.7 | 7.8 | 3.5 | 3.4 | 0.009 | 18 | 40 | 32.5 | 53 | 86.5 | 87 | 87 | 0.59 | 0.72 | 0.79
3 | 4 | 6.15 | L100L | 1440 | 4 | 19.9 | 7.8 | 3.9 | 3.2 | 0.012 | 15 | 33 | 38 | 53 | 87 | 88 | 88 | 0.6 | 0.73 | 0.8
4 | 4 | 8.34 | 112M | 1450 | 5.5 | 26.4 | 7 | 2.6 | 3.1 | 0.018 | 15 | 33 | 45.7 | 56 | 88.7 | 89.1 | 88.8 | 0.59 | 0.71 | 0.78
5.5 | 4 | 10.5 | 132S | 1465 | 7.5 | 35.9 | 8.3 | 2.3 | 3.3 | 0.0491 | 12 | 26 | 66.3 | 56 | 89 | 89.6 | 89.7 | 0.66 | 0.78 | 0.84
7.5 | 4 | 14.2 | 132M | 1460 | 10 | 49.1 | 8.3 | 2.4 | 3.5 | 0.0563 | 7 | 15 | 75.1 | 56 | 90.5 | 90.8 | 90.6 | 0.63 | 0.76 | 0.84
9.2 | 4 | 17.8 | 132M/L | 1465 | 12.5 | 60 | 8.6 | 2.8 | 3.5 | 0.0698 | 10 | 22 | 85 | 56 | 90.3 | 91 | 91 | 0.64 | 0.76 | 0.82
11 | 4 | 20.9 | 160M | 1475 | 15 | 71.3 | 7.5 | 2.8 | 3.2 | 0.1191 | 11 | 24 | 125 | 61 | 91.1 | 91.8 | 91.6 | 0.65 | 0.77 | 0.83
15 | 4 | 28.3 | 160L | 1470 | 20 | 97.5 | 7.6 | 2.8 | 3.1 | 0.1534 | 8 | 18 | 147 | 61 | 92.2 | 92.5 | 92.3 | 0.66 | 0.77 | 0.83
18.5 | 4 | 35.2 | 180M | 1470 | 25 | 120 | 7.5 | 3 | 3.2 | 0.174 | 13 | 29 | 171 | 61 | 91.8 | 92.6 | 92.6 | 0.64 | 0.76 | 0.82
22 | 4 | 41 | 180L | 1470 | 30 | 143 | 7.3 | 3.4 | 3.4 | 0.2097 | 11 | 24 | 193 | 61 | 92.3 | 93 | 93.2 | 0.66 | 0.77 | 0.83
0.12 | 6 | 0.509 | 63 | 925 | 0.16 | 1.24 | 3.1 | 2.1 | 2.3 | 0.0007 | 30 | 66 | 7.7 | 43 | 50 | 55 | 57.7 | 0.4 | 0.5 | 0.59
0.18 | 6 | 0.713 | 71 | 900 | 0.25 | 1.91 | 3.2 | 2 | 2.1 | 0.0009 | 30 | 66 | 11.2 | 43 | 56 | 62 | 63.9 | 0.38 | 0.48 | 0.57
0.25 | 6 | 0.76 | 80 | 955 | 0.33 | 2.5 | 4.3 | 2 | 2.4 | 0.0029 | 25 | 55 | 12 | 43 | 63.6 | 68.5 | 68.8 | 0.47 | 0.6 | 0.69
0.37 | 6 | 0.969 | 80 | 925 | 0.5 | 3.82 | 4.2 | 2.1 | 2.1 | 0.0025 | 25 | 55 | 14.3 | 43 | 66 | 69.5 | 73.5 | 0.51 | 0.65 | 0.75
0.55 | 6 | 1.49 | L80 | 945 | 0.75 | 5.56 | 5.1 | 2.9 | 3.1 | 0.0037 | 20 | 44 | 18.8 | 43 | 70.5 | 75.2 | 77.2 | 0.45 | 0.58 | 0.69
0.75 | 6 | 1.93 | L90S | 950 | 1 | 7.54 | 5.2 | 2.5 | 2.6 | 0.006 | 31 | 68 | 24.2 | 45 | 76.5 | 79 | 79 | 0.49 | 0.62 | 0.71
1.1 | 6 | 2.69 | L90L | 945 | 1.5 | 11.1 | 5.5 | 2.7 | 2.7 | 0.0077 | 20 | 44 | 28.5 | 45 | 79.3 | 81.4 | 81 | 0.5 | 0.64 | 0.73
1.5 | 6 | 3.7 | 100L | 955 | 2 | 15 | 5.5 | 2.7 | 2.7 | 0.0143 | 31 | 68 | 33.5 | 44 | 81.5 | 82.5 | 82.5 | 0.49 | 0.62 | 0.71
2.2 | 6 | 5.29 | 112M | 960 | 3 | 21.9 | 6.5 | 2.7 | 2.7 | 0.0257 | 26 | 57 | 46 | 49 | 83 | 84.5 | 84.5 | 0.48 | 0.61 | 0.71
3 | 6 | 6.93 | 132S | 970 | 4 | 29.6 | 6.1 | 1.9 | 2.4 | 0.0416 | 40 | 88 | 61.5 | 53 | 85 | 85.6 | 85.6 | 0.53 | 0.66 | 0.73
4 | 6 | 9.11 | 132M | 965 | 5.5 | 39.6 | 6.5 | 2.1 | 2.6 | 0.0492 | 20 | 44 | 69.8 | 53 | 86 | 86.8 | 86.8 | 0.53 | 0.66 | 0.73
5.5 | 6 | 12.9 | 132M/L | 970 | 7.5 | 54.2 | 7.3 | 2.6 | 2.8 | 0.0755 | 26 | 57 | 78 | 53 | 86.5 | 88 | 88 | 0.5 | 0.64 | 0.7
7.5 | 6 | 15.2 | 160M | 975 | 10 | 73.5 | 6.3 | 2.2 | 2.5 | 0.1404 | 16 | 35 | 118 | 57 | 88.3 | 89.3 | 89.1 | 0.62 | 0.74 | 0.8
9.2 | 6 | 18.2 | 160L | 975 | 12.5 | 90.2 | 6.5 | 2.3 | 2.9 | 0.1756 | 18 | 40 | 135 | 57 | 90 | 90.6 | 90 | 0.64 | 0.75 | 0.81
11 | 6 | 22.8 | 160L | 978 | 15 | 107 | 7.1 | 2.8 | 3 | 0.1931 | 12 | 26 | 142 | 57 | 89 | 90.1 | 90.5 | 0.56 | 0.7 | 0.77
15 | 6 | 28.2 | 180L | 977 | 20 | 147 | 8.2 | 2.8 | 3.2 | 0.297 | 8 | 18 | 181 | 56 | 91.5 | 91.5 | 91.4 | 0.65 | 0.77 | 0.84
18.5 | 6 | 35.9 | 200L | 980 | 25 | 180 | 6.3 | 2.4 | 2.8 | 0.351 | 16 | 35 | 222 | 60 | 91 | 91.7 | 91.9 | 0.63 | 0.75 | 0.81
22 | 6 | 42.4 | 200L | 980 | 30 | 215 | 6.4 | 2.4 | 2.8 | 0.4212 | 15 | 33 | 242 | 60 | 91.4 | 92 | 92.4 | 0.64 | 0.76 | 0.81
0.12 | 8 | 0.66 | 71 | 650 | 0.16 | 1.76 | 2.4 | 1.8 | 1.9 | 0.0009 | 30 | 66 | 11.5 | 41 | 44 | 50 | 52.5 | 0.35 | 0.43 | 0.5
0.18 | 8 | 0.681 | 80 | 680 | 0.25 | 2.53 | 3.3 | 2 | 2.2 | 0.0029 | 30 | 66 | 13.5 | 42 | 51 | 57 | 58.7 | 0.45 | 0.55 | 0.65
0.25 | 8 | 0.894 | 80 | 695 | 0.33 | 3.44 | 3.5 | 2 | 2.2 | 0.0034 | 30 | 66 | 14.5 | 42 | 53 | 60 | 64.1 | 0.42 | 0.52 | 0.63
0.37 | 8 | 1.24 | 90S | 700 | 0.5 | 5.05 | 3.7 | 2 | 2.3 | 0.0055 | 30 | 66 | 19 | 44 | 61 | 66 | 69.3 | 0.41 | 0.53 | 0.62
0.55 | 8 | 1.62 | 90L | 695 | 0.75 | 7.56 | 3.8 | 1.9 | 2.2 | 0.0066 | 29 | 64 | 23 | 44 | 65 | 70 | 73 | 0.44 | 0.57 | 0.67
0.75 | 8 | 2.31 | 100L | 710 | 1 | 10.1 | 4.3 | 1.8 | 2.1 | 0.0127 | 30 | 66 | 30.5 | 50 | 72.5 | 75.5 | 75.5 | 0.41 | 0.53 | 0.62
1.1 | 8 | 3.3 | 100L | 710 | 1.5 | 14.8 | 4.6 | 1.9 | 2 | 0.0143 | 30 | 66 | 33 | 50 | 73 | 76 | 77.7 | 0.41 | 0.53 | 0.62
1.5 | 8 | 3.98 | 112M | 705 | 2 | 20.3 | 5 | 2.5 | 2.8 | 0.0238 | 28 | 62 | 43 | 46 | 79 | 79.5 | 79.9 | 0.45 | 0.59 | 0.68
2.2 | 8 | 5.37 | 132S | 710 | 3 | 29.6 | 6.2 | 2.3 | 2.5 | 0.069 | 27 | 59 | 69 | 48 | 81.5 | 82 | 82.1 | 0.51 | 0.65 | 0.72
3 | 8 | 7.2 | 132M | 715 | 4 | 40.1 | 6.5 | 2.4 | 2.6 | 0.0838 | 21 | 46 | 75 | 48 | 82.5 | 83.5 | 83.5 | 0.51 | 0.64 | 0.72
4 | 8 | 9.87 | 160M | 730 | 5.5 | 52.4 | 5 | 2.1 | 2.3 | 0.1229 | 34 | 75 | 114 | 51 | 85 | 86 | 86 | 0.47 | 0.61 | 0.68
5.5 | 8 | 12.5 | 160M | 725 | 7.5 | 72.5 | 5 | 2.1 | 2.3 | 0.1492 | 28 | 62 | 123 | 51 | 86 | 87.3 | 87.3 | 0.52 | 0.65 | 0.73
7.5 | 8 | 18 | 160L | 731 | 10 | 98 | 5.5 | 2.2 | 2.5 | 0.2199 | 22 | 48 | 145 | 51 | 86.5 | 88 | 88.4 | 0.46 | 0.59 | 0.68
9.2 | 8 | 18.5 | 180M | 725 | 12.5 | 121 | 6 | 2 | 2.6 | 0.2575 | 15 | 33 | 173 | 52 | 89 | 89.3 | 89.6 | 0.63 | 0.75 | 0.8
11 | 8 | 23.3 | 180L | 730 | 15 | 144 | 6.5 | 2.3 | 2.7 | 0.2846 | 12 | 26 | 185 | 52 | 88.7 | 89.2 | 89.7 | 0.55 | 0.68 | 0.76
15 | 8 | 32.5 | 200L | 730 | 20 | 196 | 4.9 | 1.8 | 2 | 0.4571 | 33 | 73 | 220 | 56 | 89.8 | 89.9 | 90 | 0.56 | 0.68 | 0.74
18.5 | 8 | 36.5 | 225S/M | 735 | 25 | 241 | 6.5 | 1.7 | 2.5 | 0.8219 | 28 | 62 | 377 | 56 | 89.8 | 90.3 | 90.3 | 0.63 | 0.75 | 0.81
22 | 8 | 44.3 | 225S/M | 735 | 30 | 286 | 7 | 2.1 | 2.7 | 0.9574 | 20 | 44 | 402 | 56 | 90.3 | 90.8 | 90.8 | 0.61 | 0.73 | 0.79

## CasingInspectionSheet
CASING INSPECTION SHEET
BATCH # |  | 1
MONTH OF FABRICATION |  | 2026-05-06
REQUIREMENTS | Casing Size: | 315 | 400 | 500 | 560 | 630
Casing I/D
Casing Length |  | 315 | 400 | 400 | 400 | 400
Terminal box hole height - 400mm Long
Terminal box hole height - 500mm Long |  | N/A | N/A
REQUIREMENTS | Casing Size: | 710 | 800 | 900 | 1000
Casing I/D
Casing Length |  | 400 | 400 | 500 | 500
Terminal box hole height - 400mm Long
Terminal box hole height - 500mm Long
Element |  | Casing#1 | Casing#2 | Casing#3 | Casing#4 | Casing#5
Casing Size:
Casing I/D (Side 1) | Actual 1
Actual 2
Actual 3
Actual 4
Casing I/D (Side 2) | Actual 1
Actual 2
Actual 3
Actual 4
Terminal box hole height | Req. Size
Actual
Terminal box hole (Casing) | Yes / No
Terminal box hole (Terminal Box) | Yes / No
Casing Length
Note: (Serial No. = Batch#-Month -Year-Casing#) e.g. 1-02-2026-1
Has the Serial Number been stamped? | Yes / No
QC Signature:
Date of Inspection:
COMMENTS:
1. Fabricator to fill out check sheet before starting the job.
2. At Tac-Up Stage, call on Quality to perform a DIM Check.
3. All operators and Quality to sign with the date on completion.